## Tester Circuit Card
ID | Quantity | Name | MPN | Designator | Footprint | Digikey part number | Source | Link
1 | 4 | 2x18 header | Amazon Break-Away 0.1 Inch 2 x 20-pin Strip Male Header | AX1, AX2, BX1, BX2 (cut to 2x18) | 2X18 | - | Amazon | https://www.amazon.com/dp/B083DYVWDN
| 72 |  |  | jumpers for 36-pin headers |  | - | Amazon | https://www.amazon.com/dp/B07FKKHHM7
3 | 5 | MCP23S17SP | MCP23S17-E/SP | IC1, IC2, IC3, IC4, IC5 | DIL28-3 | MCP23S17-E/SP-ND | Digikey | https://www.digikey.com/en/products/detail/microchip-technology/MCP23S17-E-SP/894276
[7 empty] | Mouser | https://www.mouser.com/ProductDetail/Microchip-Technology-Atmel/MCP23S17-E-SP?qs=usxtMOJb1RyzobAZrBjFZA%3D%3D
[7 empty] | AliExpress | https://www.aliexpress.com/item/3256804178404243.html
|  |  | ICM-328-1-GT-HT | Sockets for IC1 - IC5 |  | 2057-ICM-328-1-GT-HT-ND | Digikey | https://www.digikey.com/en/products/detail/adam-tech/ICM-328-1-GT-HT/9832998
8 | 19 | 1X01 | single 0.025" header pin with plastic base can cut from: Amazon Break-Away 0.1 Inch 2 x 20-pin Strip Male Header | PROBE1, PROBE2, PROBE3, PROBE4, GNDPROBE, LOADL3, LOADL1, LOADHI3, LOADHI1, GNDL3, GNDL1, GNDL2, GNDL0, LED0, LED1, LED2, LED3, GND, VPP | 1X01 | - | -
9 | 2 | Red LED | Jameco 200 piece LED Grab Bag | RED1, RED2 | LED5MM | - | Jameco | https://www.jameco.com/z/GB110-JAMECO-200-Piece-LED-Grab-Bag-T1-3-4-5mm-T1-3mm-Assorted-Colors-and-Shapes_18041.html
18 | 2 | Yellow LED | Jameco 200 piece LED Grab Bag | UUT_PWR, YELLOW | LED5MM | - | Jameco | https://www.jameco.com/z/GB110-JAMECO-200-Piece-LED-Grab-Bag-T1-3-4-5mm-T1-3mm-Assorted-Colors-and-Shapes_18041.html
20 | 2 | Green LED | Jameco 200 piece LED Grab Bag | PWR, GREEN | LED5MM | - | Jameco | https://www.jameco.com/z/GB110-JAMECO-200-Piece-LED-Grab-Bag-T1-3-4-5mm-T1-3mm-Assorted-Colors-and-Shapes_18041.html
10 | 5 | 300 ohm | Substituted 390Ω | R2[note 2], R3[note 2], R4[note 2], R5[note 2], R14[note 2] | 0207/10 |  | Digikey | https://www.digikey.com/en/products/detail/stackpole-electronics-inc/CF18JT390R/1741695 | 390Ω
11 | 2 | 180 ohm | DNI | R6, R7 | 0207/10 | - | - | -
19 | 2 | 1K ohm | Substituted 390Ω for R12, DNI R13 | R12[note 2], R13[note 1] | 0207/10 |  | Digikey | https://www.digikey.com/en/products/detail/stackpole-electronics-inc/CF18JT390R/1741695 | 390Ω
12 | 2 | 560 ohm | DNI | R8[note 1], R9[note 1] | 0207/10 | - | - | -
13 | 1 | 2K ohm | DNI | R10[note 1] | 0207/10 | - | - | -
14 | 1 | 5.6K ohm | DNI | R11[note 1] | 0207/10 | - | - | -
7 | 1 | 100K ohm | 100K | R1 | 0207/10 |  | Digikey | https://www.digikey.com/en/products/detail/stackpole-electronics-inc/CF18JT100K/1741564
15 | 1 | MA13-2 | Amazon Break-Away 0.1 Inch 2 x 20-pin Strip Male Header | PC1 (cut to 2x10) | MA13-2 | - | Amazon | https://www.amazon.com/dp/B083DYVWDN
16 | 2 | 1N4001 | 1N4001 | D1, D2 | DO41-10 | 1N4001DICT-ND - Cut Tape (CT) | Digikey | https://www.digikey.com/en/products/detail/diodes-incorporated/1N4001-T/601
17 | 1 | 710X | 7101SYCBE | UUT | 7109MD9V3 | CKN1003-ND | Digikey | https://www.digikey.com/en/products/detail/c-k/7101SYCBE/13637
21 | 1 | 47uF | any value from 47uF to 100uF, 10V or greater, that fits | C1 | E5-8,5 |  | Digikey
22 | 6 | .22uF | C330C224M1R5TA | C2, C3, C4, C5, C6, C7 | C050-025X075 | 399-13966-ND | Digikey | https://www.digikey.com/en/products/detail/kemet/C330C224M1R5TA/6562377
23 | 1 | 1X6MTA | 1-1123723-6 | POWER, header | 1X6MTA | A106606-ND | Digikey | https://www.digikey.com/en/products/detail/te-connectivity-amp-connectors/1-1123723-6/686929
| 1 |  |  | Power, mating connector |  | 5-1123722-6-SI-ND | Digikey | https://www.digikey.com/en/products/detail/te-connectivity-amp-connectors/5-1123722-6/4730307
| 3 |  | 1123721-2 | pins for mating connector |  | A100446CT-ND | Digikey | https://www.digikey.com/en/products/detail/te-connectivity-amp-connectors/1123721-2/686921
24 | 1 | dual 2x18 | Omnibus-compatible connector | EDAC | EDAC346-36-2 | - | AliExpress | https://www.aliexpress.com/item/2255801094078491.html
Note 1: I chose not to install R8, R9, R10, R13 yet. Didn't use these Loads for any of the PDP-8/L Flip Chip tests.
Note 2: I substituted 390 ohms at R2, R3, R4, R5, R12, R14. You may want to adjust the value so the LED brightness is to your liking.

## Tester Controller ESP32
ID | Quantity | Name | MPN | Designator | Footprint | Digikey part number | Source | Link
1 | 1 | DOIT ESP32 DEVKIT v1 | DOIT ESP32 DEVKIT v1 | U1 |  | - | Amazon | https://www.amazon.com/ESP32-WROOM-32-Development-ESP-32S-Bluetooth-Arduino/dp/B084KWNMM4
2 | 2 | 1x15 female header strip | Amazon 40 Pin 2.54mm Single Row Straight Female Header | cut two strips of 1x15 | 1x15 | - | Amazon | https://www.amazon.com/dp/B07CGGSDWF
3 | 1 | 2x10 header | Amazon Break-Away 0.1 Inch 2 x 20-pin Strip Male Header | J1 (cut to 2x10) | 2x10 | - | Amazon | https://www.amazon.com/dp/B083DYVWDN
4 | 2 | 220 nF | C330C224M1R5TA | C1, C2 |  | 399-13966-ND | Digikey | https://www.digikey.com/en/products/detail/kemet/C330C224M1R5TA/6562377
5 | 1 | BAT86 | BAT86 | D1 |  | 1655-SB140CT-ND | Digikey | https://www.digikey.com/en/products/detail/smc-diode-solutions/SB140/6022604
6 | 1 | MicroSD module | Micro SD TF Card Adater Reader Module | U2 |  | - | Amazon | https://www.amazon.com/gp/product/B07BJ2P6X6/
7 | 1 | 1x6 female header strip | Amazon 40 Pin 2.54mm Single Row Straight Female Header | cut one strip of 1x6 |  | - | Amazon | https://www.amazon.com/dp/B07CGGSDWF
8 | 1 | SN74AHC125N | SN74AHC125NG4 | U3 |  | 296-4531-5-ND | Digikey | https://www.digikey.com/en/products/detail/texas-instruments/SN74AHC125N/375724
9 | 1 | 2x1 header | Amazon Break-Away 0.1 Inch 2 x 20-pin Strip Male Header | J2 (cut to 2x1) | 2x1 | - | Amazon | https://www.amazon.com/dp/B083DYVWDN
10 | 1 | PCB | - | - | - | - | JLCPCB | https://jlcpcb.com/
11 | 2 | DNI | DNI | R1, R2 |  | - | - | -